## stations
Utah Climate Center: data timestamps are Mountain Standard Time and do NOT adjust for Daylight Savings Time!
Station file - FGNet
Number | Network | ID | Station Name | State | County | Elevation (ft) | Elevation (m) | Dec Deg | Dec Deg | Vegetation | Status
1 | FGNet | 42.04 | Alpine | Utah | Utah | 5022 | 1531 | 40.457439° | -111.762915° | orchard | active
2 | FGNet | 42.05 | Genola | Utah | Utah | 4644 | 1416 | 40.037098° | -111.851607° | orchard | active
3 | FGNet | 42.08 | GenolaMid | Utah | Utah | 4623 | 1409 | 40.028946° | -111.837672° | orchard | active - commissioned 10/14/20
4 | FGNet | 42.09 | GenolaNorth | Utah | Utah | 4544 | 1385 | 40.042834° | -111.863259° | orchard | active - commissioned 11/17/22
5 | FGNet | 42.3 | GenolaSouth (WestGap) | Utah | Utah | 4714 | 1436.8272 | 40.005142° | -111.819676° | orchard | active
6 | FGNet | 43.02 | Huston(Ustick) | Idaho | Ada | 2575 | 785 | 43.627716° | -116.829288° | orchard | active
7 | FGNet | 42.03 | Kaysville | Utah | Davis | 4375 | 1333 | 41.020397° | -111.932716° | turf | active
8 | FGNet | 42.29 | Leeds | Utah | Washington | 3440 | 1049 | 37.234035° | -113.351603° | orchard | active
9 | FGNet | 42.02 | Lincoln Point | Utah | Utah | 4670 | 1423 | 40.134225° | -111.818951° | orchard | active
10 | FGNet | 42.28 | Lindon | Utah | Utah | 4714 | 1437 | 40.347343° | -111.714545° | orchard | active
11 | FGNet | 42.21 | Payson | Utah | Utah | 4810 | 1466 | 40.025714° | -111.707752° | orchard | active
12 | FGNet | 42.36 | PaysonEast | Utah | Utah | 4751 | 1448 | 40.032162° | -111.694739° | orchard | commissioned 10/12/2023
13 | FGNet | 42.06 | Perry | Utah | Box Elder | 4384 | 1336 | 41.448779° | -112.036318° | orchard | active
14 | FGNet | 42.24 | Pleasant View | Utah | Weber | 4377 | 1334 | 41.315999° | -111.992439° | orchard | active
15 | FGNet | 40.3 | Provo Canyon | Utah | Utah | 5474 | 1669 | 40.310340° | -111.644333° | orchard | active - commissioned 10/28/21
16 | FGNet | 42.27 | River Heights | Utah | Cache | 4673 | 1424 | 41.725391° | -111.806344° | orchard | active
17 | FGNet | 42.33 | SantaEast | Utah | Utah | 4778 | 1456 | 39.996763° | -111.770859° | orchard | active
18 | FGNet | 42.01 | Santaquin | Utah | Utah | 5046 | 1538 | 39.963941° | -111.797171° | orchard | active
19 | FGNet | 42.26 | Santaquin West | Utah | Utah | 4839 | 1475 | 39.986655° | -111.805345° | orchard | active
20 | FGNet | 43.01 | Sunnyslope | Idaho | Canyon | 2625 | 800 | 43.587086° | -116.768762° | orchard | active
21 | FGNet | 42.07 | Thatcher | Utah | Box Elder | 4455 | 1358 | 41.692051° | -112.302861° | orchard | active
22 | FGNet | 42.2 | Tintic | Utah | Juab | 5833 | 1801 | 39.873509° | -112.129002° | orchard | active (moved 2,500' to new orchard 10/23/24)
23 | FGNet | 42.37 | UtahLake | Utah | Utah | 4521 | 1378 | 40.104158° | -111.851716° | orchard | commissioned 3/26/25
24 | FGNet | 42.22 | West Mountain | Utah | Utah | 4653 | 1418 | 40.027981° | -111.788805° | orchard | active
25 | FGNet | 42.35/12.22 | West Mountain Satellite | Utah | Utah | 4636 | 1413 | 40.033566° | -111.789207° | orchard | upgraded to full network standard 4/21/23
26 | FGNet | 42.31 | WestMtCenter(EastGapN) | Utah | Utah | 4703 | 1434 | 40.013445° | -111.785793° | orchard | active
27 | FGNet | 42.34 | WestMtNorth | Utah | Utah | 4653 | 1418 | 40.074853° | -111.802720° | orchard | commissioned 4/21/2023
28 | FGNet | 42.32 | WestMtSouth(EastGapS) | Utah | Utah | 4787 | 1459 | 39.998233° | -111.798274° | orchard | active
1 | FGNet | 42.23 | American Fork | Utah | Utah | 4629 | 1411 | 40.393764° | -111.818235° | orchard | decomissioned 9/11/2020
2 | FGNet | 42.25 | Goshen | Utah | Utah | 4778 | 1456 | 39.921658° | -111.875303° | orchard | decommissioned 03/17/23

## sensors
Sensor data set - FGNet
measurement | elevation (m) | method | resolution/accuracy | manufacturer
air temperature | 6 | platinum resistance detector (PRT) | (+- 0.2 degrees C) | E+E, EE08
air temperature 2 | 2 | thermistor | (+- 0.1 degrees C) | Apogee, ST-110
air temperature 3 | 1 | thermistor | (+- 0.1 degrees C) | Apogee, ST-110
relative humidity | 2 | capacitive polymer chip | (+- 3%) | E+E, EE08
solar radiation | variable | silicon chip pyranometer | (< 5%) | Apogee SP110
soil moisture | 0.25 | time domain transmissometry | (+- 5%) | Acclima TDT
soil temperature | 0.25 | time domain transmissometry | (+- 0.2 degrees C) | Acclima TDT
wind speed | 7 | 3-cup anemometer | (+- 1.5%) | Met One 014A
wind direction | 7 | vane potentiometer | (5 degrees) | Met One 024A
precipitation (wet) | 6.5 | tipping bucket | (+- 2%) | Texas Electronics 525
barometric pressure | 1.5 | silicon capacitive sensing | (+-1.5 kPa) | Apogee SB-100
surface temperatures | variable | thermistors (bud & leaf) | (+- 0.1 degrees C) | Apogee SF-110
surface wetness | variable | heated capacitave | field calibrated | decagon LWS

## output tables
table | variable | units | stat | sensor/description
10 minute FGNet | datint |  |  | observation interval
3 second execution interval | netname |  |  | UCC network name
all times are MST | site |  | character | station location
| siteID |  | numeric | station ID
interval changed from 10 to 3 on | timestamp | datetime | datetime | date and time (MST)
2023-02-13 | AirT_abovecanopy_Avg | oF | average | air temperature above canopy (20 feet)
| AirT_Avg | oF | average | air temperature in canopy (6.5 feet)
| AirT_belowcanopy_Avg | oF | average | air temperature below canopy (3.3 feet)
| Td_Avg | oF | average | dew point temperature
| RH | % | sample | relative humidity above canopy
| SoilM10_i | % | sample | soil moisture 10 inch irrigated depth
| SoilT10_i | oF | sample | soil temperature 10 inch irrigated depth
| SolarW_Avg | watts/m2 | average | short wave solar radiation
| WindS_Avg | mph | average | wind speed
| WindD_Avg | degrees | average | wind direction
| WindS_Max | mph | maximum | wind speed gust
| LWSpct_Wet | % | pct | simulated leaf wetness
| rain | inch | sum | 10 minute precipitation
| rainhr | inch | sum | precipitation in past hour
| rainday | inch | sum | daily precipitation to timestamp
| leafT | oF | average | simulated leaf temperature
| budT | oF | average | simulated bud temperature
| site_pressure | kPa | average | pressure
| sealevel_pressure | kPa | average | sea level corrected pressure
hourly FGNet | datint |  |  | observation interval
10 second execution interval | netname |  |  | UCC network name
all times are MST | site |  | character | station location
| siteID |  | numeric | station ID
| timestamp | datetime | datetime | date and time (MST)
| AirT_abovecanopy_Avg | oF | average | air temperature above canopy (20 feet)
| AirT_Avg | oF | average | air temperature in canopy (6.5 feet)
| AirT_Max | oF | maximum | air temperature in canopy (6.5 feet)
| AirT_Min | oF | minimum | air temperature in canopy (6.5 feet)
| AirT_belowcanopy_Avg | oF | average | air temperature below canopy (3.3 feet)
| SolarW_Avg | watts/m2 | average | short wave solar radiation
| SolarMJ | MJ | total | short wave solar radiation
| Rso | MJ | total | clear sky radiation
| WindS_Avg | mph | average | wind speed
| WindD_Avg | degrees | average | wind direction
| WindD_SD | mph | standard deviation | wind direction
| WindS_Max | mph | maximum | wind gust
| EA_Avg | kPa | average | vapor pressure
| RH_Max | % | maximum | relative humidity
| RH_Min | % | minimum | relative humidity
| Td_Avg | oF | average | dew point temperature
| Td_Max | oF | maximum | dew point temperature
| Td_Min | oF | minimum | dew point temperature
| LWSpct_wet | % | total | percent of hour that leaf wetness sensor was wet
| Rain | inch | total | rainfall
| SoilM10_i | % | average | soil moisture 10 inch depth
| SoilT10_i | oF | average | soil temperature 10 inch depth
| ETo | inch | total | short reference evapotranspiration
| ETr | inch | total | tall reference evapotranspiration
| BudT_Min | oF | minimum | simulated leaf temperature
| BudT_TMn | time | time | time of minimum bud temperature
| LeafT_Min | oF | minimum | simulated leaf temperature
| LeafT_TMn | time | time | time of minimum leaf temperature
| site_pressure | kPa | average | pressure
| sealevel_pressure | kPa | average | sea level corrected pressure
daily FGNet | datint |  |  | observation interval
10 second execution interval | netname |  |  | UCC network name
all times are MST | site |  | character | station location
| siteID |  | numeric | station ID
| timestamp | datetime | datetime | date and time (MST)
| BattV_Min | volts | minimum | battery voltage
| AirT_abovecanopy_Avg | oF | average | air temperature above canopy (20 feet)
| AirT_Avg | oF | average | air temperature in canopy (6.5 feet)
| AirT_Max | oF | maximum | air temperature in canopy (6.5 feet)
| AirT_TMx | time | time | time of maximum air temperature
| AirT_Min | oF | minimum | air temperature in canopy (6.5 feet)
| AirT_TMn | oF | average | air temperature below canopy (3.3 feet)
| AirT_belowcanopy_Avg | time | time | time of minium air temperature
| SolarMJ | MJ | total | short wave solar radiation
| WindS_Avg | mph | average | wind speed
| WindD_Avg | degrees | average | wind direction
| WindD_SD | mph | standard deviation | wind direction
| WindS_Max | mph | maximum | wind speed
| WindS_TMx | time | time | time of maximum wind gust
| EA_Avg | kPa | average | vapor pressure
| RH_Max | % | maximum | relative humidity
| RH_Min | % | minimum | relative humidity
| Td_Avg | oF | average | dew point temperature
| Td_Max | oF | maximum | dew point temperature
| Td_TMx | time | time | time of minimum dew point temperature
| Td_Min | oF | minimum | dew point temperature
| Td_TMn | time | time | time of minimum dew point temperature
| LWSpct_wet | % | total | percent of hour that leaf wetness sensor was wet
| Rain | inch | total | rainfall
| SoilM10_i | % | average | soil moisture 10 inch irrigated depth
| SoilT10_i | oF | average | soil temperature 10 inch irrigated depth
| SoilT10_i_Max | oF | maximum | soil temperature 10 inch irrigated depth
| SoilT10_i_TMx | time | time | time of minimum soil temperature
| SoilT10_i_Min | oF | minimum | soil temperature 10 inch depth
| SoilT10_i_TMn | time | time | time of minimum soil temperature
| ETo | total | total | short reference evapotranspiration
| ETo_7day | total | total | 7-day tall reference evapotranspiration
| ETr | total | total | tall reference evapotranspiration
| ETr_7day | total | total | 7-day tall reference evapotranspiration
| BudT_Min | oF | minimum | simulated leaf temperature
| BudT_TMn | time | time | time of minimum bud temperature
| LeafT_Min | oF | minimum | simulated leaf temperature
| LeafT_TMn | time | time | time of minimum leaf temperature
| site_pressure | kPa | average | pressure
| sealevel_pressure | kPa | average | sea level corrected pressure